## Sheet1
Run Number | Target | Reaction | GR Angle | Target Angle | Beam Current/nA | B.I.Range/nA | Running Time | D1/mT | Trigger Rate/Hz | Pg in LB | Pg in PDF | Comment
6001 | 12C | 12C(d,p) | 10 | 0 | 16.7 | 60 | 12:11-12:20 | 304.365 | - | 29 | 17 | white spectrum
6002 | 12C | 12C(d,d) | 10 | 0 | 1 | 6 | 00:59-1:10 | 496.501 | - | 35 | 21 | increased GR field to see 12C(g.s.)
6003 | Au | Au(d,d) | 10 | 0 | 3 | 6 | 3:10-3:28 | 502.911 | - | 42 | 23 | Sieve slits. GR field see Pg43. over-focus mode Q1 +10%
6004 | 12C | 12C(d,p) | 10 | 0 | 101 | 200 | 4:03-4:34 | 365.237 | 416 | 44 | 24 | sieve slits. Take this run in order to see compare with #6003. GR field see Pg45
6005 | 12C | 12C(d,p) | 10 | 0 | 100 | 200 | 4:41-5:16 | 360.224 | 420.5 | 46 | 25 | still taking 12C(d,p) run for sieve slits. shift the 13C(g.s.) to the left. Need enough peaks to cover all the focal plane
6006 | 12C | 12C(d,p) | 10 | 0 | 99.9 | 200 | 5:21-5:47 | 370.251 | 286.3 | 48 | 26 | 3rd run for sieve slits 12C(d,p). Lost beam @ 5:47
Tuning the beam in achromatic mode. First, to reduce the beam spread, use 197Au(@10deg)[if target is heavy, for example, 197Au, the GR angle doesn't matter.]
In achromatic mode, resolution ~25keV with Au target and GR @10deg. Beam Intensity = 100nA
6007 | 12C | 12C(d,p) | 10 | 0 | 18 | 60 | 11:43-11:56 | 365.237 | - | 52 | 28 | Checking beam resoliution with 12C(d,p). B-field set to put 13C(g.s.) near center(~-200mm)
Now we change GR angle to 0 deg and set B-field for 12C(d,d') with the over-focus mode(Q1+8%)
Faint beam 1nA and 1/10000 attenuator. Checking beam resolution with faint beam & GR@ 0deg in achromatic mode. with ~22keV achromatic resolution, we are now switching to dispersive mode.
Plan for dispersion matching see Pg63/34. The best resolution we get is ~7.5keV ( see #6008)
6008 | blank |  | 0 | 0 | 2000particles/sec(faint beam) | 60 | 5:20-5:22 | 504.29 | - | 64 | 34 | faint beam method to get the dispersion matching
Transmission check. BS3:30nA, SCFC: 27nA~28nA
Now we connected D1FC in the counting room to read out the current. Trigger rate~400Hz, beam current ~1nA, target: Blank Frame(w/o Al degrader)
Now to start 12C(d,p) measurement we go into GR hall to put 5mm Al absorber before PS1 to stop D in PS1. Several runs for BlankFrame at 0deg(d,p) dispersive matching optimization. decrease D1 by 1% each time and keep other varables fixed. Need to get minimum X spectrum on GRX
to start the 12C(d,p) measurement we go into GR Hall to put 5mm AL absorber before PS1 to stop d in PS1
6009 | 12C | 12C(d,p) | 0 | 0 | 5 | 60 |  | 334.138 | - | 83 | 44
6010 | blank |  | 0 | 0 | 5 | 60 |  | 334.138 | - | 84 | 44 | checking to see if target events in ToF spectrum are real. if we don't see small peak in ToF spectrum then this is our peak of interet.
change to GR field to 100%(GR#3) D1= 358.74mT
6011 | 12C | 12C(d,p) | 0 | 0 | 2.74 | 60 | 22:45-22:47 | 358.74 | 2050 | 88 | 46 | Beam intensity is 5nA. Lost half of the beam.
Change GR angle from 0deg to 0.5 deg to see if we can reduce the background
6012 | 12C | 12C(d,p) | 0.5 | 0 | 3.46 | 60 | 23:18-23:21 | 358.74 | 500 | 89 | 47 | GR at 0.5deg to see if we can reduce the background.
FC current check: D1FC(long)3.31nA<-almost on long part; D1FC(short)0.08nA; BS3 5.4nA
6013 | 12C | 12C(d,p) | 0.3 | 0 | 3.96 | 20 | 23:48-23:56 | 358.74 | 900 | 91 | 48 | Change GR@0.3 to get more beam hitting on the long D1FC.
6014 | 12C | 12C(d,p) | 0.5 | 0 | 3.8 | 20 | 0:14-0:18 | 370.97 | 180 | 95 | 50 | GR @5deg has less background. Scale to GR#2 should see the 13C(g.s.)
6015 | 12C | 12C(d,p) | 0.5 | 0 | 3.83 | 20 | 0:25-0:30 | 384.459 | 50 | 98 | 51 | scale to GR#1, should not see any 13C
6016 | 12C | 12C(d,p) | 0.5 | 0 | 3.36 | 20 | 1:14-1:16 | 355.401 | 600 | 100 | 52 | use the refernce value og GR#3
changed to target#2: 12C. Mylar. Viewer.24Mg.25Mg. Check the beam spot
6017 | 25Mg | 25Mg(d,p) | 0.5 | 0 | 3.24 | 20 | 2:30-2:47 | GR#1 | - | 103 | 54 | couldn't see anything.(GR#1)
Run6017: checked the 12C with GR#3, same setting on Run6016 but still saw nothing. Fixed the problem of VDCs. And checked the 12C @ GR#3(p99) and it looked good. So we changed the target to 25Mg in order to see something and get data. See run6018
6018 | 25Mg | 25Mg(d,p) | 0.5 | 0 | 3.5 | 20 | 4:39-5:17 | GR#3(355.401) | - | 104 | 54 | take data @GR#3
6019 | 25Mg | 25Mg(d,p) | 0.5 | 0 | 4.06 | 60 | 5:35-6:23 | GR#1(380.883) | 110 | 106 | 55
6020 | 25Mg | 25Mg(d,p) | 0.5 | 0 | 3.78 | 20 | 6:41-7:49 | GR#2(367.520) |  | 109 | 57
6021 | 25Mg | 25Mg(d,p) | 0.5 | 0 | 22.19 | 60 | 8:13-8:17 | GR#2 |  | 110 | 58 | increase the beam intensity by a factor of 8. we have enough stats for GR#2 setting. So decided to stop run and go to GR#3
6022 | 25Mg | 25Mg(d,p) | 0.5 | 0 | - | 60 | 8:52-8:54 | GR#3 | - | 112 | 58 | increase the intensity to get better stats. Same field setting P106. We don't see any counts in the spectrum. The cathode of MWDCs has tripped.
6023 | 25Mg | 25Mg(d,p) | 0.5 | 0 | 4.22 | 20 | 9:04-10.01 | GR#3 | 3k | 113 | 59
For previous 25Mg(d,p) runs(6019,6020) we had beam current of ~5nA & GR trigger ~ 300Hz. However, now for run6023, we have ~5nA & GR trigger ~3kHz.
We start a new run:run6024, but we again see I=5nA, GR live = 99% and GR thrigger ~300
We checked run6020&6023 in offline analysis. Noth runs have same No. of collected charge, however run 6023 has 3 times more good events than run6020
6024 | 25Mg | 25Mg(d,p) | 0.5 | 0 | 5 | 20 | 11:29-31:34 | GR#1 new (377.6) | - | 115 | 60 | 25Mg(d,p) at the new GR1 setting)99.14% from new reference) see P120
6025 | 25Mg | 25Mg(d,p) | 0.5 | 0 | 19 | 60 | 14:27-14:52 |  |  | 118 | 61 | VDC had tripped during the run
6026 | 25Mg | 25Mg(d,p) | 0.5 | 0 | 9 | 60 | 15:48-15:56 | - | - | 119 | 62 | check energy resolution
We went to control room to get better resolution by playing with Q10. Final energy resolution ~21keV
We came back to counting room to start a new run on 25Mg with improved resolution
6027 | 25Mg | 25Mg(d,p) | 0.5 | 0 | 10 | 60 | 17:17-17:58 | GR#1 new (377.6) | - | 123 | 64 | This run has stored with the wrong comments. It sould read: 25mg 1.0mg/cm2 at 0.5 deg(d,p) disperisive beam
6028 | 24Mg | 24Mg(d,p) | 0.5 | 0 | 10 | 60 | 18:18-18:27 | GR#1 new (377.6) | - | 124 | 64
6029 | 12C | 12C(d,p) | 0.5 | 0 | 10 | 60 | 18:39-18:49 | GR#2 new |  | 126 | 65
6030 | Mylar | - | 0.5 | 0 | 10 | 60 | 18:54-? | GR#2 new | - | 127 | 66
6031 | 24Mg | 24Mg(d,p) | 0.5 | 0 | 10 | 60 | 19:15-19:28 | GR#2 new | - | 128 | 66
6032 | 25Mg | 25Mg(d,p) | 0.5 | 0 | 10 | 60 | 19:31-20:17 | GR#2 new | - | 129 | 67
6033 | 12C | 12C(d,p) | 0.5 | 0 | 6 | 60 | 20:29-20:36 | GR#3 new (352.348) | - | 130 | 67 | Beam current has dropped to ~6nA. But trigger rate ~6kHz
6034 | mylar | - | 0.5 | 0 | 6 | 60 | 20:40-20:50 | GR#3 new (352.348) | - | 131 | 68
6035 | 24Mg | 24Mg(d,p) | 0.5 | 0 | 6 | 60 | 20:56-21:45 | GR#3 new (352.348) | - | 133 | 69
6036 | 25Mg | 25Mg(d,p) | 0.5 | 0 | 7 | 60 | 21:50-23:43 | GR#3 new (352.348) | - | 134 | 69
6037 | 25Mg | 25Mg(d,p) | 0.5 | 0 | 7.1 | 60 | 23:45-3:07 | GR#3 new (352.348) | 5k | 135 | 70 | GR#3, cathode leakage current ~10uA
Didn't secure the exp hall. Might cause resolution problem
6038 | 12C | 12C(d,p) | 5 | 0 | 5.5 | 60 | 5:29-5:34 | GR#3 new (352.348) | - | 139 | 72
6039 | Mylar | (d,p) | 5 | 0 | 5.37 | 60 | 5:39-5:47 | GR#3 new (352.348) | - | 140 | 72
6040 | 24Mg | 24Mg(d,p) | 5 | 0 | 5.49 | 60 | 5:51-7:25 | GR#3 new (352.348) |  | 141 | 73 | GR#3, For the last 5mins run we increase the beam current to 20nA
6041 | Mylar | (d,p) | 5 | 0 | 30 | 60 | 7:53-8:05 | GR#3 new (352.348) |  | 142 | 73 | GR#3, we start another run since #6039 doesn't have enough counts. the beam current also increased to 30nA
6042 | 12C | 12C(d,p) | 5 | 0 | 31 | 60 | 8:08-8:11 | GR#3 new (352.348) |  | 142 | 73 | another run for #6038, to get more counts
6043 | 25Mg | 25Mg(d,p) | 5 | 0 | 70 | 200 | 8:17-9:57 | GR#3 new (352.348) |  | 145 | 75 | cathod leakage current ~0nA. DAQ stopped running around 9:45. stopped the run from the terminal at 9:57
6044 | 25Mg | 25Mg(d,p) | 5 | 0 | 73 | 200 | 10:02-11:04 | GR#3 new (352.348) |  | 145 | 75 | fixed the DAQ problem
6045 | 24Mg | 24Mg(d,p) | 5 | 0 | 70 | 200 | 11:18-11:59 | GR#3 new (352.348) | 2.5k | 148 | 76 | GR#3, another run for #6040 to get more counts
change the GR ro 10deg. Q1FC out & SCFC in. with 12C target the resolution ~44keV. Now we check with 24Mg target.
6046 | 24Mg | 24Mg(d,p) | 10 | 0 | 80 | 200 | 12:41-13:01 | ? | 3.4k | 149 | 77 | Stopped the run, so as to define a narrow gate from (-0.2,0.2) in the defination file
6047 | 24Mg | 24Mg(d,p) | 10 | 0 | 80 | 200 | 13:04-13:19 | ? | 3.3k | 150 | 77 | stopped the run to define position spectrum with only PID gate in the definition file.
6048 | 24Mg | 24Mg(d,p) | 10 | 0 | 80 | 200 | 13:24-14:35 | ? | 3.3k | 150 | 77
6049 | mylar | (d,p) | 10 | 0 | 30 | 60 | 14:39-15:15 | ? |  | 151 | 78
6050 | 12C | 12C(d,p) | 10 | 0 | 31 | 60 | 16:18-17:00 |  | 1.6 | 153 | 79 | stopped this run since online analyzer problem
fixed the online analysis problem and rotated the target ladder by 5 deg
with target @0deg, 12C res=44keV. With target @5deg, 12C res = 40keV. => at GR = 10deg, target ladder rotation doesn't make a differecnce to the peak resolution
6051 | 12C | 12C(d,p) | 10 | 5 | 30 | 60 | 17:40-17:49 | ? | 1.6k | 155 | 80
with target @0deg, 12C resolution=44keV; with target @5deg, 12C res = 40keV. At GR=10deg, target ;adder rotation doesn't make a difference to the peak resolution
6052 | Mylar | (d,p) | 10 | 5 | 30 | 60 | 17:53-18:32 | ? | 1.3k | 155 | 80
6053 | 24Mg | 24Mg(d,p) | 10 | 5 | 80 | 200 | 18:37-18:40 | ? | 3.3k | 156 | 80 | To check if 24Mg run in #6048& this run looked the dame
for run6053 we want to check if the online analyser had stopped working during run6048. But since 24Mg(d,p) spectrum looks the same for run6053 & run6048=> online analyser had still been working
6054 | 25Mg | 25Mg(d,p) | 10 | 5 | 80 | 200 | 18:44-20:08 | ? | 3.3k | 159 | 81
6055 | 25Mg | 25Mg(d,p) | 10 | 5 | 85 | 200 | 20:13-21:11 | ? | 3.3k | 160 | 81
6056 | 24Mg | 24Mg(d,p) | 25 | 12.5 | 86.47 | 200 | 21:05-22:02 | ? | 3k | 161 | 82 | check the reslolution online. 42keV for the major peak
We went down to the GR hall, changed angle to 0.5deg, moved out 5mm AL plate. Set 25Mg target, we will see the reslolution with faint beam in achromatic mode. change the magnet to 25Mg(d,d) resolution of the major peak:21.8keV
6057 | 24Mg | 24Mg(d,p) | 0.5 | 0 | 4~5 | 20 | 1:19-1:28 | GR#1 |  | 165 | 85
6058 | 24Mg | 24Mg(d,p) | 0.5 | 0 | 4~5 | 20 | 1:33-1:39 | GR#2 |  | 166 | 85
6059 | 24Mg | 24Mg(d,p) | 0.5 | 0 | 4~5 | 20 | 1:45-1:55 | GR#3 |  | 167 | 86
6060 | 25Mg | 25Mg(d,p) | 0.5 | 0 | ~5 | 20 | 1:54-2:03 | GR#3 |  | 168 | 86
6061 | 24Mg | 24Mg(d,p) | 25 | 12.5 | 100 | 200 | 2:36-2:48 | GR#3 | 3.3k | 169 | 87 | we got worse resolution in achomatic mode. So, we will chack the dependence on angle by changing the anlge to 15deg
6062 | 24Mg | 24Mg(d,p) | 25 | 12.5 | 100 | 200 | 2:49-? | GR#3 | 3.1k | 170 | 87 | with 2mm slit
6063 | 24Mg | 24Mg(d,p) | 15 | 7.5 | 100 | 200 | 3:19- |  |  |  |  | GR#3[to check the resolution dependence on the angle]
Since we got worse beam resolution in achromatic mode, we will try to back to the dispersion matching at 15deg to get a better resolution as good as possible.
Improved the resolution from 39keV(Acromatic mode) to 25keV(disperision matching mode after optimized) at 15deg(#6064)
6064 | 24Mg | 24Mg(d,p) | 15 | 7.5 | 85 | 200 | 5:14-6:01 |  | 3.3k | 174 | 89 | GR#3, major peak resolution 25keV
6065 | 12C | 12C(d,p) | 15 | 7.5 | 30 | 200 | 6:06-6:16 |  |  | 175 | 90 | GR3
6066 | Mylar | (d,p) | 15 | 7.5 | 30 | 200 | 6:19-6:48 |  |  | 176 | 90 | GR3
6067 | 25Mg | 25Mg(d,p) | 15 | 7.5 | 100 | 200 | 6:56-7:53 |  |  | 177 | 91
6068 | 25Mg | 25Mg(d,p) | 15 | 7.5 | 100 | 200 | 8:02-9:02 |  | 3.7k | 178 | 91 | continue run
We went down to the GR hall, changed the angle to 25deg. we'll check the resolution with 24Mg target and compare with pg161, which gave us the resolution of 42keV
6069 | 24Mg | 24Mg(d,p) | 25 | 12.5 | 100 | 200 | 9:30 |  | 3.5k | 179 | 92 | GR3
6070 | Mylar | (d,p) | 25 | 12.5 | 100 | 200 | 10:39 |  | 3.7k | 180 | 92
6071 | 12C | 12C(d,p) | 25 | 12.5 | 100 | 200 | 10:59- |  | 4k | 181 | 93
6072 | ???? missing
6073 | 25Mg | 25Mg(d,p) | 25 | 12.5 | 100 | 200 | 11:18- |  | 3.5k | 182 | 93
6074 | 24Mg | 24Mg(d,p) | 20 | 10 | 102 | 200 | 13:11-13:39 |  | 3.6k | 183 | 94
6075 | 12C | 12C(d,p) | 20 | 10 | 103 | 200 | 13:44-13:52 |  | 4.1k | 183 | 94
6076 | 25Mg | 25Mg(d,p) | 20 | 10 | 102 | 200 | 13:57-15:10 |  | 3.6k | 184 | 95 | online analyzer problem around 15:10
6077 | 25Mg | [8 empty] | 185 | 96 | no spectrum
6078 | [9 empty] | 185 | 96 | no spectrum
6079 | 25Mg | 25Mg(d,p) | 20 | 10 | 102 | 200 | 17:14-18:59 |  | 3.6k | 186 | 96
set angle to 30deg, optimized dispersion matching
6080 | 24Mg | 25Mg(d,p) | 30 | 15 | 98.41 | 200 | 20:55-21:55 |  | 3.4k | 189 | 97
6081 | 12C | 12C(d,p) | 30 | 15 | 102.4 | 200 | 22:00-22:12 |  | 3.3k | 190 | 97
6082 | 25Mg | 25Mg(d,p) | 30 | 15 | 102 | 200 | 22:17-23:24 |  | 3.3k | 191 | 98 | online analyzer crashed sometime
6083 | 25Mg | 25Mg(d,p) | 30 | 15 | 100.5 | 200 | 23:24-00:56 |  | 3.3k | 191 | 98 | online analyzer crashed sometime, about 5mins without counts
6084 | 25Mg | 25Mg(d,p) | 30 | 15 | 101.82 | 200 | 1:07-2:10 |  | 3.3k | 191 | 98
6085 | 24Mg | 24Mg(d,p) | 35 | 17.5 | 99.4 | 200 | 2:49-3:50 |  | 3.3k | 193 | 99
6086 | 12C | 12C(d,p) | 35 | 17.5 | 98.61 | 200 | 3:56-4:19 |  | 3.2k | 194 | 99
6087 | 25Mg | 25Mg(d,p) | 35 | 17.5 | 97.19 | 200 | 4:24-7:20 |  |  | 195 | 100
6088 | 24Mg | 24Mg(d,p) | 40 | 20 | 97.6 | 200 | 7:53-9:00 |  | 3.2k | 196 | 100 | resolution check ~28.7keV
6089 | 12C | 12C(d,p) | 40 | 20 | 100 | 200 | 9:04-9:13 |  | 3.3k | 197 | 101 | stopped this run due to the crashed online analyzer
6090 | 12C | 12C(d,p) | 40 | 20 | 100 | 200 | 9:22-9:45 |  | 3.3k | 197 | 101
6091 | 25Mg | 25Mg(d,p) | 40 | 20 | 96 | 200 | 9:53-12:17 |  | 3.1k | 198 | 101
6092 | 25Mg ?? | 25Mg(d,p) | 40 | 20 | 100 | 200 | 12:18-13:04 |  | 3.1k | 199 | 102
we will try to get best resolution in dispersion matching at 0.5deg
went down to the experiment hall to change the angle at 0.5 deg. We try to compare on dispersion matching
It means that beam is pretty stable since we're started run! (something is missing in the logbook)
we will get more statistics @ 0.5 deg with ~22keV resolution
6093 | 12C | 12C(d,p) | 0.5 | 0 | 5.7 | 20 | 16:04-16:12 |  |  |  | 103
start to calibrate the FC. We also want to compare the collected charge so we take runs
6094 | SCFC/nA | 13.3-14 | D1FC/nA | 5.7 | each take 1~2 mins run
6095 | SCFC/nA | 13 | D1FC/nA | -
6096 | SCFC/nA |  | D1FC/nA | 5.7
6097 | SCFC/nA |  | D1FC/nA | 5.5
6098 | SCFC/nA |  | D1FC/nA | 5.5
6099 | SCFC/nA | 11.4 | D1FC/nA
6100 | SCFC/nA | 11.2 | D1FC/nA
6101 | SCFC/nA | 11.4 | D1FC/nA
6102 | SCFC/nA |  | D1FC/nA | 5.6
6103 | SCFC/nA |  | D1FC/nA | 5.6
6104 | SCFC/nA |  | D1FC/nA | 5.6
6105 | 24Mg | 24Mg(d,p) | 0.5 | 0 | 5.6 | 20 | 16:50-17:13 |  | 3.1k |  | 106
6106 | 25Mg | 25Mg(d,p) | 0.5 | 0 | 6 | 20 | 17:17-19:14 |  | 3.1k |  | 106
6107 | 25Mg | 25Mg(d,p) | 0.5 | 0 | 5.9 | 20 | 19:17-21:09 |  | 3k |  | 106 | keep running